## SignalCables
PLUG UID | JACK UID | CABLE TYPE | Part Number
C8-P0 | L1.R5-JR2 | VHDCI<->VHDCI RDIO | 156166-02
C8-P1 | X1.3-0 | VHDCI<->VHDCI RDIO | 156166-02
C30-P0 | X1.2-1 | AIVHDCI<->SCSI | 191945-01
C30-P1 | M1.1-0 | AIVHDCI<->SCSI | 191945-01
C31-P0 | X1.5-0 | AOVHDCI<->SCSI | 157599-01
C32-P1 | M1.2-0 | AOVHDCI<->SCSI | 157599-01
C32-P0 | M1.2-OG1 | Nanofit<->Nanofit | 20-00110
C32-P1 | L1.R8-JR2 | Nanofit<->Nanofit | 20-00110
C34-P0 | M1.2-OG3 | Nanofit<->Nanofit | 20-00110
C34-P1 | L1.R8-JR4 | Nanofit<->Nanofit | 20-00110
C36-P0 | M1.1-IG2 | Nanofit<->Nanofit | 20-00110
C37-P1 | L1.R4-JR3 | Nanofit<->Nanofit | 20-00110
C10-P0 | L1.8-J1 | HD44<->4NanoFit | 20-00010
C10-P1 | L1.R1-JR3 | HD44<->4NanoFit | 20-00010
C10-P2 | N/C | HD44<->4NanoFit | 20-00010
C10-P3 | N/C | HD44<->4NanoFit | 20-00010
C10-P4 | N/C | HD44<->4NanoFit | 20-00010
C15-P0 | L1.R7-JR2 | VHDCI<->VHDCI RDIO | 156166-02
C15-P1 | X1.3-1 | VHDCI<->VHDCI RDIO | 156166-02
C14-P0 | L1.7-J2 | HD44<->2NanoFit (SE) | 20-00019
C14-P1 | L1.R1-JR4 | HD44<->2NanoFit (SE) | 20-00019
C14-P2 | N/C | HD44<->2NanoFit (SE) | 20-00019
C13-P0 | L1.7-J1 | HD44<->2NanoFit (SE) | 20-00019
C13-P1 | L1.R2-JR2 | HD44<->2NanoFit (SE) | 20-00019
C13-P2 | L1.R2-JR3 | HD44<->2NanoFit (SE) | 20-00019

## PanelCables
PLUG UID | JACK UID | CABLE TYPE | Part Number
C3-P0 | L1.1-J1 | HD44<->D9-D9-D9-D9 | 20-00001
C3-P1 | P1-S8 (H) | HD44<->D9-D9-D9-D9 | 20-00001
C3-P2 | P1-S7 (G) | HD44<->D9-D9-D9-D9 | 20-00001
C3-P3 | P1-S13 (N) | HD44<->D9-D9-D9-D9 | 20-00001
C3-P4 | P1-S9 (J) | HD44<->D9-D9-D9-D9 | 20-00001
C4-P0 | L1.2-J1 | HD44<->D9-D9-D9-D9 | 20-00001
C4-P1 | P1-S14 (P) | HD44<->D9-D9-D9-D9 | 20-00001
C4-P2 | P1-S15 (R) | HD44<->D9-D9-D9-D9 | 20-00001
C4-P3 | P1-S10 (K) | HD44<->D9-D9-D9-D9 | 20-00001
C4-P4 | P1-S11 (L) | HD44<->D9-D9-D9-D9 | 20-00001
C5-P0 | L1.4-J1 | Custom Load Card HD44-D9 | 20-00018
C5-P1 | P1-S1 (A) | Custom Load Card HD44-D9 | 20-00018
C5-P2 | N/C | HD44<->D9-D9-D9-D9 | 20-00001
C5-P3 | N/C | HD44<->D9-D9-D9-D9 | 20-00001
C5-P4 | N/C | HD44<->D9-D9-D9-D9 | 20-00001
C7-P0 | L1.5-J1 | HD44<->D9-D9-D9-D9 | 20-00001
C7-P1 | P1-S2 (B) | HD44<->D9-D9-D9-D9 | 20-00001
C7-P2 | P1-S3 (C) | HD44<->D9-D9-D9-D9 | 20-00001
C7-P3 | N/C | HD44<->D9-D9-D9-D9 | 20-00001
C7-P4 | N/C | HD44<->D9-D9-D9-D9 | 20-00001
C11-P0 | L1.8-J2 | HD44<->D9-D9-D9-D9 | 20-00001
C11-P1 | P1-S6 (F) | HD44<->D9-D9-D9-D9 | 20-00001
C11-P2 | N/C | HD44<->D9-D9-D9-D9 | 20-00001
C11-P3 | N/C | HD44<->D9-D9-D9-D9 | 20-00001
C11-P4 | N/C | HD44<->D9-D9-D9-D9 | 20-00001
C17-P0 | L1.5-J2 | HD44<->D9-D9-D9-D9 | 20-00001
C17-P1 | P1-S16 (S) | HD44<->D9-D9-D9-D9 | 20-00001
C17-P2 | N/C | HD44<->D9-D9-D9-D9 | 20-00001
C17-P3 | N/C | HD44<->D9-D9-D9-D9 | 20-00001
C17-P4 | N/C | HD44<->D9-D9-D9-D9 | 20-00001
C19-P0 | L1.1-J2 | HD44<->D9-D9-D9-D9 | 20-00001
C19-P1 | P1-S18 (U) | HD44<->D9-D9-D9-D9 | 20-00001
C19-P2 | P1-S4 (D) | HD44<->D9-D9-D9-D9 | 20-00001
C19-P3 | P1-S19 (V) | HD44<->D9-D9-D9-D9 | 20-00001
C19-P4 | N/C | HD44<->D9-D9-D9-D9 | 20-00001
C20-P1 | L1.2-J2 | HD44<->HD44 | 20-00013
C20-P2 | P1-C1 (ABCD) | HD44<->HD44 | 20-00013
C21-P1 | L1.11-J1 | HD44<->HD44 | 20-00013
C21-P2 | P1-C2 (EFGH) | HD44<->HD44 | 20-00013
C22-P1 | L1.11-J2 | HD44<->HD44 | 20-00013
C22-P2 | P1-C3 (JKLM) | HD44<->HD44 | 20-00013
C23-P1 | L1.12-J1 | HD44<->HD44 | 20-00013
C23-P2 | P1-C4 (NPRS) | HD44<->HD44 | 20-00013
C24-P1 | L1.12-J2 | HD44<->HD44 | 20-00013
C24-P2 | P1-C5 (TUVW) | HD44<->HD44 | 20-00013
C25-P0 | P1-S5 (E) | D9 to Two 10P10C
C25-P1 | X1.9-0 | D9 to Two 10P10C
C25-P2 | X1.9-1 | D9 to Two 10P10C
C26-P0 | X1.6-0 | 4340 to D9s
C26-P1 | P1-S12 (M) | 4340 to D9s
C26-P2 | P1-S17 (T) | 4340 to D9s
C27-P0 | X1.3-2 | Custom 7820 VHDCI to D9
C27-P1 | P1-S20 (W) | Custom 7820 VHDCI to D9

## ExternalCables
PLUG UID | JACK UID | CABLE TYPE | Part Number
Panel1-i2 | Panel2-J8 | External Interface Cable | 25-00004
Panel1-i2 | Panel2-J9 | External Interface Cable | 25-00004
Panel1-i2 | Cockpit Panel-J11 | External Interface Cable | 25-00004
Panel1-i2 | Landing Gear -J10 | External Interface Cable | 25-00004
Panel2-J8 | LGCU-J1 | External LGCU Cable | 25-00005
Panel2-J8 | LGCU-J3 | External LGCU Cable | 25-00005
Panel2-J8 | LGCU-J4 | External LGCU Cable | 25-00005
Panel2-J8 | LGCU-J2 | External LGCU Cable | 25-00005
Panel2-J9 | DCU-J6 | External DCU Cable | 25-00006
Panel2-J9 | DCU-J7 | External DCU Cable | 25-00006

## Panels
PanelUID
Panel1
Panel2

## SLSCs
SLSCChassis
L1

## PXIs
PXIChassis
X1